## Equipment Summary
|  |  | Unit Number | 100
|  |  | CEPCI | 397
User Added Equipment
Compressors | Compressor Type | Power (kilowatts) | # Spares | MOC |  |  | Purchased Equipment Cost | Bare Module Cost
Drives | Drive Type | Power (kilowatts) | # Spares |  |  |  | Purchased Equipment Cost | Bare Module Cost
Evaporators | Type | Area (square meters) | Pressure (barg) | MOC | Volume (cubic meters) |  | Purchased Equipment Cost | Bare Module Cost
Exchangers | Type of Exchanger | Shell Pressure (barg) | Tube Pressure (barg) |  | MOC | Area (square meters) | Purchased Equipment Cost | Bare Module Cost
Fans / Blowers | Type | Gas Flowrate (cubic meters/s) | # Spares | MOC | Pressure Rise Across Fan (barg) |  | Purchased Equipment Cost | Bare Module Cost
Fired Heaters | Type | Heat Duty (MJ/h) | Steam Superheat (°C) | MOC | Pressure (barg) |  | Purchased Equipment Cost | Bare Module Cost
Pumps (with drives) | Pump Type | Power (kilowatts) | # Spares | MOC | Discharge Pressure (barg) |  | Purchased Equipment Cost | Bare Module Cost
Storage Tanks | Tank Type | Volume (cubic meters) |  |  | Volume (gallons) |  | Purchased Equipment Cost | Bare Module Cost
Towers | Tower Description | Height (meters) | Diameter (meters) | Tower MOC | Demister MOC | Pressure (barg) | Purchased Equipment Cost | Bare Module Cost
Turbines | Type of Turbine | Power (kilowatts) | # Spares | MOC |  |  | Purchased Equipment Cost | Bare Module Cost
Vessels | Orientation | Length/Height (meters) | Diameter (meters) | MOC | Demister MOC | Pressure (barg) | Purchased Equipment Cost | Bare Module Cost
#REF!
User Added Equipment | Description | BMF0 | Actual BMF |  |  |  | Purchased Equipment Cost | Bare Module Cost

## Utilities Summary
Name | Total Module Cost | Grass Roots Cost | Utility Used | Efficiency | Actual Usage | Annual Utility Cost
Totals | 0 | 0 |  |  |  | 0

## COM Summary
Material | Classification | Price ($/kg) | Consumption (kg/h) | Material Costs ($/y)
methanol | Raw Material | 0.525 | 8000 | 34952400
Acetone | Product | -0.389 | 30000 | -97117740
Economic Options
Cost of Land | 1250000
Taxation Rate | 42%
Annual Interest Rate | 10%
Salvage Value | 739000
Working Capital | 4169000
FCIL | 7390000
Total Module Factor | 1.18
Grass Roots Factor | 0.5
Economic Information Calculated From Given Information
Revenue From Sales | 93360000
CRM (Raw Materials Costs) | 33600000
CUT (Cost of Utilities) | 3516200
CWT (Waste Treatment Costs) | 0
COL (Cost of Operating Labor) | 700000
Factors Used in Calculation of Cost of Manufacturing (COMd)
Comd = 0.18*FCIL + 2.76*COL + 1.21*(CUT + CWT + CRM)
Multiplying factor for FCIL | 0.18
Multiplying factor for COL | 2.76
Facotrs for CUT, CWT, and CRM | 1.21
COMd | 48172802
Factors Used in Calculation of Working Capital
Working Capital = A*CRM + B*FCIL + C*COL
A | 0.1
B | 0.1
C | 0.1
Project Life (Years after Startup) | 10
Construction period | 2
Distribution of Fixed Capital Investment (must sum to one)
End of year One | 60%
End of year Two | 40%
End of year Three
End of year Four
End of year Five

## Cash Flow Analysis
Discounted Profitibility Criterion |  |  |  |  | Non-Discounted Profitibility Criteria
|  | Net Present Value (millions) | 125.7685 |  |  | Cumulative Cash Position (millions) | 258.2282
|  | Discounted Cash Flow Rate of Return | 12.72% |  |  | Rate of Return on Investment | 349.4%
|  | Discounted Payback Period (years) | 6.6524 |  |  | Payback Period (years) | 4.1248
Year | Investment | dk | FCIL-Sdk | R | COMd | (R-COMd-dk)*(1-t)+dk | Cash Flow (Non-discounted) | Cash Flow (discounted) | Cumulative Cash Flow (discounted) | Cumulative Cash Flow (Non-discounted)
0 | 0 |  | 7.39 |  |  |  | 0 | 0 | 0 | 0
0 | 1.25 |  | 7.39 |  |  |  | -1.25 | -1.25 | -1.25 | -1.25
1 | 4.434 |  | 7.39 |  |  |  | -4.434 | -4.0309 | -5.2809 | -5.684
2 | 2.956 |  | 7.39 |  |  |  | -2.956 | -2.443 | -7.7239 | -8.64
2 | 4.169 |  | 7.39 |  |  |  | -4.169 | -3.4455 | -11.1693 | -12.809
3 |  | 1.478 | 5.912 | 93.36 | 48.1728 | 26.8293 | 26.8293 | 20.1573 | 8.9879 | 14.0203
4 |  | 2.3648 | 3.5472 | 93.36 | 48.1728 | 27.2018 | 27.2018 | 18.5792 | 27.5671 | 41.2221
5 |  | 1.4189 | 2.1283 | 93.36 | 48.1728 | 26.8045 | 26.8045 | 16.6435 | 44.2106 | 68.0266
6 |  | 0.84985 | 1.2785 | 93.36 | 48.1728 | 26.5655 | 26.5655 | 14.9955 | 59.2062 | 94.5921
7 |  | 0.84985 | 0.42862 | 93.36 | 48.1728 | 26.5655 | 26.5655 | 13.6323 | 72.8385 | 121.1577
8 |  | 0.42862 | - | 93.36 | 48.1728 | 26.3886 | 26.3886 | 12.3105 | 85.1489 | 147.5462
9 |  |  | - | 93.36 | 48.1728 | 26.2086 | 26.2086 | 11.115 | 96.2639 | 173.7548
10 |  |  | - | 93.36 | 48.1728 | 26.2086 | 26.2086 | 10.1045 | 106.3685 | 199.9634
11 |  |  | - | 93.36 | 48.1728 | 26.2086 | 26.2086 | 9.1859 | 115.5544 | 226.172
12 |  |  | - | 93.36 | 48.1728 | 26.6372 | 26.6372 | 8.4874 | 124.0418 | 252.8092
12 | [6 empty] | 5.419 | 1.7267 | 125.7685 | 258.2282

## Monte Carlo Simulation
Probable Variation of Key Parameters over Plant Life
|  | Lower Limit | Upper Limit | Base Value
| FCIL | -20% | 30% | 7390000
| Price of Product | -10% | 10% | 93360000
| Working Capital | -50% | 10% | 4169000
| Income Tax Rate* | -20% | 20% | 42%
| Interest Rate* | -10% | 20% | 10%
| Raw Material Price | -10% | 15% | 33600000
| Salvage Value | -80% | 20% | 739000
* Please note that variations for percentages are a percent of a percent.
For example, a 10% variance on a 12% interst rate would imply a 1.2% uncertainty
Net Present Value Data
Low NPV | -41.0222
High NPV | 60.4563
Bins | Upper Value | # points/bin | Cumulative
0 | -41.0222 | 0 | 0
1 | -30.8744 | 21 | 21
2 | -20.7265 | 56 | 77
3 | -10.5787 | 120 | 197
4 | -0.43081 | 163 | 360
5 | 9.717 | 237 | 597
6 | 19.8649 | 191 | 788
7 | 30.0127 | 137 | 925
8 | 40.1606 | 54 | 979
9 | 50.3084 | 15 | 994
10 | 60.4563 | 6 | 1000
Discounted Cash Flow Rate of Return Data
Low DCFROR | 0.0042858
High DCFROR | 0.23934
Bins | Upper | #/bin | Cumulative
0 | 0.0042858 | 0 | 0
1 | 0.027791 | 12 | 12
2 | 0.051296 | 45 | 57
3 | 0.074801 | 102 | 159
4 | 0.098306 | 166 | 325
5 | 0.12181 | 222 | 547
6 | 0.14532 | 243 | 790
7 | 0.16882 | 137 | 927
8 | 0.19233 | 55 | 982
9 | 0.21583 | 14 | 996
10 | 0.23934 | 4 | 1000
Discounted Payback Period Data
Low DPBP | 4.2288
High DPBP | 15.9569
Bins | Upper | #/bin | Cumulative
0 | 4.2288 | 0 | 0
1 | 5.4016 | 31 | 31
2 | 6.5744 | 124 | 155
3 | 7.7472 | 135 | 290
4 | 8.92 | 200 | 490
5 | 10.0928 | 61 | 551
6 | 11.2657 | 109 | 660
7 | 12.4385 | 125 | 785
8 | 13.6113 | 71 | 856
9 | 14.7841 | 51 | 907
10 | 15.9569 | 19 | 926
Cumulative Cash Position Data
Low CCP | 2.8493
High CCP | 185.5257
Bins | Upper Value | # points/bin | Cumulativive
0 | 2.8493 | 0 | 0
1 | 21.117 | 12 | 12
2 | 39.3846 | 39 | 51
3 | 57.6522 | 100 | 151
4 | 75.9199 | 156 | 307
5 | 94.1875 | 220 | 527
6 | 112.4552 | 233 | 760
7 | 130.7228 | 150 | 910
8 | 148.9904 | 63 | 973
9 | 167.2581 | 20 | 993
10 | 185.5257 | 7 | 1000
Rate of Return on Investment Data
Low ROROI | 0.2601%
High ROROI | 22.93%
Bins | Upper Value | # points/bin | Cumulative
0 | 0.2601% | 0 | 0
1 | 2.527% | 24 | 24
2 | 4.795% | 93 | 117
3 | 7.062% | 181 | 298
4 | 9.329% | 207 | 505
5 | 11.6% | 252 | 757
6 | 13.86% | 147 | 904
7 | 16.13% | 61 | 965
8 | 18.4% | 24 | 989
9 | 20.67% | 10 | 999
10 | 22.93% | 1 | 1000
Payback Period Data
Low DPBP | 3.1413
High DPBP | 8.7273
Bins | Upper | #/bin | Cumulative
0 | 3.1413 | 0 | 0
1 | 3.6999 | 141 | 141
2 | 4.2585 | 391 | 532
3 | 4.8171 | 302 | 834
4 | 5.3757 | 109 | 943
5 | 5.9343 | 38 | 981
6 | 6.4929 | 11 | 992
7 | 7.0515 | 2 | 994
8 | 7.6101 | 1 | 995
9 | 8.1687 | 1 | 996
10 | 8.7273 | 4 | 1000

## User Options
Power Preference
|  | kilowatts | 1 | kW / kW
Hours per Operting Year | 8322 | Pressure Preference
|  | barg | 1 | barg / barg
Cost ($/GJ)
Common Utilities |  | Heat Duty Preference
Electricity (110V - 440V) | 16.8 | MJ/h | 3.6 | (MJ/h) / kW
Cooling Water (30°C to 45°C) | 0.354
Refrigerated Water (15°C to 25°C) | 4.43 | Length Preference
|  | meters | 1 | m / m
Steam from Boilers
Low Pressure (5 barg, 160°C) | 6.08 | Area Preference
Medium Pressure (10 barg, 184°C) | 6.87 | square meters | 1 | m^2 / m^2
High Pressure (41 barg, 254°C) | 9.83
Volume Preference
Fuels |  | cubic meters | 1 | m^3/m^3
Fuel Oil (no. 2) | 6
Natural Gas | 6 | Gas Flow Preference
Coal (FOB mine mouth) | 1.07 | cubic meters/s | 1 | m^3 / m^3
Thermal Systems |  | Cost Preference
Moderately High (up to 330°C) | 6.67 | $/kg | 1 | kg / kg
High (up to 400°C) | 7
Very High (up to 600°C) | 7.5 | Flowrate Preference
|  | kg/h | 1 | kg / kg
Refrigeration
Moderately Low (5°C) | 4.43 | Energy Price Preference
Low (-20°C) | 7.89 | $/Gigajoule | 1 | GJ / GJ
Very low (-50°C) | 13.11
Cost ($/tonne)
Waste Disposal (solid and liquid)
Non-Hazardous | 36
Hazardous | 200
Cost of Steam used in Steam Drives
Cost ($/GJ)
Steam used for steam-powered drives | 9.83
Equipment Effeciencies
Pump Efficiency | 85%
Drive Efficiency | 90%
Fan Efficiency | 80%
Furnace Efficiency | 90%
Turbine Efficiency | 85%
Process Equipment
Operators per shift per equipment
Cost of Labor (per operator/year) | 50000

## Equipment Cost Data
Compressor Data (without electric motors)
Compressor Type | K1 | K2 | K3 | FBMCS | FBMSS | FBMNi | Wmin(kW) | Wmax(kW)
Centrifugal | 2.2891 | 1.3604 | -0.1027 | 2.74 | 5.75 | 11.45 | 450 | 3000
Axial | 2.2891 | 1.3604 | -0.1027 | 3.83 | 8.04 | 15.92 | 450 | 3000
Rotary | 5.0355 | -1.8002 | 0.8253 | 2.41 | 5.04 | 9.85 | 18 | 950
Reciprocating | 2.2891 | 1.3604 | -0.1027 | 3.37 | 7 | 13.88 | 450 | 3000
Drive Data
Electric Drives | K1 | K2 | K3 | FBM | Wmin(kW) | Wmax(kW)
Explosion Proof | 2.4604 | 1.4191 | -0.1798 | 1.5 | 75 | 2600
Totally Enclosed | 1.956 | 1.7142 | -0.2282 | 1.5 | 75 | 2600
Open/Drip Proof | 2.9508 | 1.0688 | -0.1315 | 1.5 | 75 | 2600
Non-Electric Drives | K1 | K2 | K3 | FBM | Wmin(kW) | Wmax(kW)
Gas Turbine | -21.7702 | 13.2175 | -1.5279 | 3.5 | 7500 | 23000
Steam Turbine | 2.6259 | 1.4398 | -0.1776 | 3.5 | 70 | 7500
Internal Combustion | 2.7635 | 0.8574 | -0.0098 | 2 | 10 | 10000
Fan Data (include electric motors)
Fan Type | K1 | K2 | K3 | FBMCS | FBMfiberglass | FBMSS | FBMNi | Threshold | C1 | C2 | C3 | Vmin(m3/s) | Vmax(m3/s) | Pmax(barg)
Centrifugal Radial Fan | 3.5391 | -0.3533 | 0.4477 | 2.74 | 4.97 | 5.75 | 11.45 | 0.01 | 0 | 0.20899 | -0.0328 | 1 | 100 | 0.16
Centrifugal Backward curved fan | 3.3471 | -0.0734 | 0.309 | 2.74 | 4.97 | 5.75 | 11.45 | 0.01 | 0 | 0.20899 | -0.0328 | 1 | 100 | 0.16
Axial Tube Fan | 3.0414 | -0.3375 | 0.4722 | 2.74 | 4.97 | 5.75 | 11.45 | 0.04 | 0 | 0.20899 | -0.0328 | 1 | 100 | 0.16
Axial Vane Fan | 3.1761 | -0.1373 | 0.3414 | 2.74 | 4.97 | 5.75 | 11.45 | 0.04 | 0 | 0.20899 | -0.0328 | 1 | 100 | 0.16
Fired Heater Data
Bare Module Factor
Reactive Heaters | K1 | K2 | K3 | Qmin(kW) | Qmax(kW) | Pmax(barg) | C1 | C2 | C3 | CS | Alloy Steel | SS
Reformer Furnace | 3.068 | 0.6597 | 0.0194 | 3000 | 100000 | 200 | 0.1405 | -0.2698 | 0.1293 | 2.13 | 2.51 | 2.81
Pyrolysis Furnace | 2.3859 | 0.9721 | -0.0206 | 3000 | 100000 | 200 | 0.1017 | -0.1957 | 0.09403 | 2.13 | 2.51 | 2.81
Bare Module Factor
Non-reactive Heaters | K1 | K2 | K3 | Qmin(kW) | Qmax(kW) | Pmax(barg) | C1 | C2 | C3 | CS | Alloy Steel | SS
Process Heater | 7.3488 | -1.1666 | 0.2028 | 1000 | 100000 | 200 | 0.1347 | -0.2368 | 0.1021 | 2.13 | 2.51 | 2.81
Steam Supreheat Factor
Thermal Fluid Heaters | K1 | K2 | K3 | Qmin(kW) | Qmax(kW) | Pmax(barg) | C1 | C2 | C3 | Fbm | FT1 | FT2 | FT3
Hot Water | 2.0829 | 0.9074 | -0.0243 | 650 | 10750 | 200 | -0.01633 | 0.056875 | -0.00876 | 2.17
Molten Salt, Mineral Oil, | 1.1979 | 1.4782 | -0.0958 | 650 | 10750 | 200 | -0.01633 | 0.056875 | -0.00876 | 2.17
Diphenyl Based Oils | 2.2628 | 0.8581 | 0.0003 | 650 | 10750 | 200 | -0.01633 | 0.056875 | -0.00876 | 2.17
Packaged Steam Boilers | 6.9617 | -1.48 | 0.3161 | 1200 | 9400 | 40 | 2.5941 | -4.2348 | 1.7224 | 2.17 | 1 | 0.00184 | 3.35e-06
Heat Exchanger Data
Exchager Type | K1 | K2 | K3 | C1 | C2 | C3 | B1 | B2 | Amin(m2) | Amax(m2) | Pmax(barg)
Double Pipe | 3.3444 | 0.2745 | -0.0472 | 13.1467 | -12.6574 | 3.0705 | 1.74 | 1.55 | 1 | 10 | 300
40 barg < P < 100 barg |  |  |  | 0.6072 | -0.912 | 0.3327
P < 40 barg |  |  |  | 0 | 0 | 0
Multiple Pipe | 2.7652 | 0.7282 | 0.0783 | 13.1467 | -12.6574 | 3.0705 | 1.74 | 1.55 | 10 | 100 | 300
40 barg < P < 100 barg |  |  |  | 0.6072 | -0.912 | 0.3327
P < 40 barg |  |  |  | 0 | 0 | 0
Fixed tube, sheet, or U tube | 4.3247 | -0.303 | 0.1634 | 0.03881 | -0.11272 | 0.08183 | 1.63 | 1.66 | 10 | 1000 | 140
tubes only > 5 barg |  |  |  | -0.00164 | -0.00627 | 0.0123
Floating Head | 4.8306 | -0.8509 | 0.3187 | 0.03881 | -0.11272 | 0.08183 | 1.63 | 1.66 | 10 | 1000 | 140
tubes only > 5barg |  |  |  | -0.00164 | -0.00627 | 0.0123
Bayonet | 4.2768 | -0.0495 | 0.1431 | 0.03881 | -0.11272 | 0.08183 | 1.63 | 1.66 | 10 | 1000 | 140
tubes only > 5 barg |  |  |  | -0.00164 | -0.00627 | 0.0123
Kettle Reboiler | 4.4646 | -0.5277 | 0.3955 | 0.03881 | -0.11272 | 0.08183 | 1.63 | 1.66 | 10 | 100 | 140
tubes only > 5 barg |  |  |  | -0.00164 | -0.00627 | 0.0123
Scraped Wall | 3.7803 | 0.8569 | 0.0349 | 13.1467 | -12.6574 | 3.0705 | 1.74 | 1.55 | 2 | 20 | 300
40 barg < P < 100 barg |  |  |  | 0.6072 | -0.912 | 0.3327
P < 40 barg |  |  |  | 0 | 0 | 0
Teflon Tube | 3.8062 | 0.8924 | -0.1671 | 0 | 0 | 0 | 1.63 | 1.66 | 1 | 10 | 15
Air Cooler | 4.0336 | 0.2341 | 0.0497 | -0.125 | 0.15361 | -0.02861 | 0.96 | 1.21 | 10 | 10000 | 100
Spiral Tube - shell and tube | 3.9912 | 0.0668 | 0.243 | -0.4045 | 0.1859 | 0 | 1.74 | 1.55 | 1 | 100 | 400
tube only |  |  |  | -0.2115 | 0.09717 | 0
Spiral Plate | 4.6561 | -0.2947 | 0.2207 | 0 | 0 | 0 | 0.96 | 1.21 | 1 | 100 | 19
Flat Plate | 4.6656 | -0.1557 | 0.1547 | 0 | 0 | 0 | 0.96 | 1.21 | 10 | 1000 | 19
Materail Factors, FM
| Shell - CS | CS | Cu | CS | SS | CS | Ni | CS | Ti
Exchanger Type | Tube - CS | Cu | Cu | SS | SS | Ni | Ni | Ti | Ti
Double Pipe | 1 | 1.35 | 1.69 | 1.81 | 2.73 | 2.68 | 3.73 | 4.63 | 11.38
Multiple Pipe | 1 | 1.35 | 1.69 | 1.81 | 2.73 | 2.68 | 3.73 | 4.63 | 11.38
Fixed tube, sheet, or U tube | 1 | 1.35 | 1.69 | 1.81 | 2.73 | 2.68 | 3.73 | 4.63 | 11.38
Floating Head | 1 | 1.35 | 1.69 | 1.81 | 2.73 | 2.68 | 3.73 | 4.63 | 11.38
Bayonet | 1 | 1.35 | 1.69 | 1.81 | 2.73 | 2.68 | 3.73 | 4.63 | 11.38
Kettle Reboiler | 1 | 1.35 | 1.69 | 1.81 | 2.73 | 2.68 | 3.73 | 4.63 | 11.38
Scraped Wall | 1 | 1.35 | 1.69 | 1.81 | 2.73 | 2.68 | 3.73 | 4.63 | 11.38
Spiral Tube | 1 | 1.35 | 1.69 | 1.81 | 2.73 | 2.68 | 3.73 | 4.63 | 11.38
Shell Materail
Type of Exchanger | CS | CS Cu: Cu; Cu Cu: SS; CS SS: Ni; SS SS: Ti
Teflon Tube Exchanger | 1 | CS Cu: 1.2; Cu Cu: 1.3; CS SS: 1.4; SS SS: 3.3
Material In Contact with Process Fluid
Type of Exchanger | CS | CS Cu: Cu; Cu Cu: SS; CS SS: Ni; SS SS: Ti
Spiral Plate | 1 | CS Cu: 1.35; Cu Cu: 2.45; CS SS: 2.68; SS SS: 4.63
Flat Plate | 1 | CS Cu: 1.35; Cu Cu: 2.45; CS SS: 2.68; SS SS: 4.63
Tube Material
Type of Exchanger | CS | bar: CS Cu to Cu Cu
Air Cooler | 1 | CS Cu: 1.42; Cu Cu: 2.93
Pump Data (including electric drives)
Pump Type | K1 | K2 | K3 | C1 | C2 | C3 | B1 | B2 | FmCI | FmCS | FmCu | FmSS | FmNi | FmTi | Pmax(barg) | Wmin(kW) | Wmax(kW)
Centrifugal pump | 3.3892 | 0.0536 | 0.1538 | -0.3935 | 0.3957 | -0.00226 | 1.89 | 1.35 | 1 | 1.55 | NA | 2.28 | 4.36 | NA | 100 | 1 | 300
Positive Displacement | 3.4771 | 0.135 | 0.1438 | -0.24538 | 0.25902 | -0.01363 | 1.89 | 1.35 | 1 | 1.41 | 1.28 | 2.67 | 4.74 | 10.66 | 100 | 1 | 100
Reciprocating pump | 3.8696 | 0.3161 | 0.122 | -0.24538 | 0.25902 | -0.01363 | 1.89 | 1.35 | 1 | 1.46 | 1.28 | 2.35 | 3.95 | 6.44 | 100 | 0.1 | 200
Tank Data
Tank Type | K1 | K2 | K3 | B1 | B2 | Vmin(m3/s) | Vmax(m3/s)
Fixed Roof | 4.8509 | -0.3973 | 0.1445 | 1.1 | 0 | 90 | 30000
Floating Roof | 5.9567 | -0.7585 | 0.1749 | 1.1 | 0 | 1000 | 40000
Turbine Data
Turbine Type | K1 | K2 | K3 | FBMCI | FBMCS | FBMCu | FBMSS | FBMNi | FBMTi | Wmin(kW) | Wmax(kW)
Axial | 2.7051 | 1.4398 | -0.1776 | NA | 3.5 | NA | 6.13 | 11.66 | NA | 100 | 4000
Radial | 2.2476 | 1.4965 | -0.1618 | NA | 3.5 | NA | 6.13 | 11.66 | NA | 100 | 1500
Vaporizer and Evaporator Data
Evaporator Types | K1 | K2 | K3 | Amin(m2) | Amax(m2) | Pmax(barg) | C1 | C2 | C3
Forced Circulation | 5.0238 | 0.3475 | 0.0703 | 5 | 1000 | 150 | 0.1578 | -0.2992 | 0.1413
Falling Film | 3.9119 | 0.8627 | -0.0088 | 50 | 500 | 150 | 0.1578 | -0.2992 | 0.1413
Agitated (Scraped Wall) | 5 | 0.149 | -0.0134 | 0.5 | 5 | 150 | 0.1578 | -0.2992 | 0.1413
Short Tube | 5.2366 | -0.6572 | 0.35 | 10 | 100 | 150 | 0.1578 | -0.2992 | 0.1413
Long Tube | 4.642 | 0.3698 | 0.0025 | 100 | 10000 | 150 | 0.1578 | -0.2992 | 0.1413
Vaporizer Types | K1 | K2 | K3 | Vmin(m3) | Vmax(m3) | Pmax(barg) | C1 | C2 | C3
Jacketed Vessel | 3.8751 | 0.3328 | 0.1901 | 1 | 100 | 320 | 0.1578 | -0.2992 | 0.1413
Internal Coil | 4.038 | 0.09142 | 0.2766 | 1 | 100 | 320 | 0.1578 | -0.2992 | 0.1413
Jacketed Vessel w/ Coil | 4.038 | 0.09142 | 0.2766 | 1 | 100 | 320 | 0.1578 | -0.2992 | 0.1413
Bare Module Factors, FBM
Evaporator Types | CS | Cu Alloy | SS | Ni Alloy | Ti
Forced Circulation | 2.9 | 3.63 | 5.08 | 9.66 | 14.5
Falling Film | 2.25 | 2.81 | 3.94 | 7.49 | 11.25
Agitated (Scraped Wall) | 2.25 | 2.81 | 3.94 | 7.49 | 11.25
Short Tube | 2.9 | 3.63 | 5.08 | 9.66 | 14.5
Long Tube | 2.9 | 3.63 | 5.08 | 9.66 | 14.5
Bare Module Factors, FBM
Vaporizer Types | CS | Cu | Glass Lined SS Coils | Glass Lined Ni Coils | SS | SS Clad | Ni Alloy | Ni Alloy Clad | Ti | Ti Clad
Jacketed Vessel | 2.74 | 3.43 | 4.66 | 4.93 | 4.8 | 3.77 | 9.12 | 5.93 | 13.7 | 9.53
Internal Coil | 3.03 | 3.79 | 5.15 | 5.45 | 5.15 | 4.09 | 10.09 | 6.56 | 15.15 | 10.61
Jacketed Vessel w/ Coil | 3.03 | 3.79 | 5.15 | 5.45 | 5.15 | 4.09 | 10.09 | 6.56 | 15.15 | 10.61
Vessel Data (including data for distillation towers and packed columns)
| Vertical Vessels |  |  |  |  | Horizontal Vessels
K1 | K2 | K3 | Vmin | Vmax | K1 | K2 | K3 | Vmin | Vmax | Pmax(barg)
3.4974 | 0.4485 | 0.1074 | 0.3 | 520 | 3.5565 | 0.3776 | 0.0905 | 0.1 | 628 | 400
Vessel B-Values | B1: FBM
| K1: B1; K2: B2; B1: MOC | Sieve | Valve | Demister
Horizontal | K1: 1.49; K2: 1.52; B1: CS | 1 | 1
Vertical | K1: 2.25; K2: 1.82; B1: SS | 1.83 | 1.83 | 1
| B1: Fluorocarbon |  |  | 1.83
Fq | B1: Ni-alloy | 5.58 | 5.58 | 5.58
Tray Type | K1 | K2 | K3 | Amin(m2) | Amax(m2)
Sieve | 2.9949 | 0.4465 | 0.3961 | 0.07 | 12.3 |  | Materials of Construction
Valve | 3.3322 | 0.4838 | 0.3434 | 0.7 | 10.5 |  | FM CS | 1
Demister | 3.2353 | 0.4838 | 0.3434 | 0.7 | 10.5 |  | FM SS clad | 1.74
[7 empty] | FM SS | 3.11
Tower Packing | B1: FM Ni clad; B2: 3.62
Materials of Construction | K1 | K2 | K3 | Vmin(m3) | Vmax(m3) |  | FM Ni | 7.07
Ceramic | 3.0664 | 0.9744 | 0.0055 | 0.03 | 628 |  | FM Ti clad | 4.68
304 SS | 3.2999 | 0.9744 | 0.0055 | 0.03 | 628 |  | FM Ti | 9.4
Plastic Saddle | 2.4493 | 0.9744 | 0.0055 | 0.03 | 628