## Tape 1
VIBRATION EXP. SUMMER 2000
TAPE #1
TYPE OF EXP. | FREQ. | NUMBER OF NODES | DESCRIPTION
String | 24.6 Hz | 1 | The length of the cord is 1m and the maximum amplitude is 0.06m.
| 37.2 Hz | 2 | The length of the cord is 1m and the maximum amplitude is 0.04m.
| 50.2 Hz | 3 | The length of the cord is 1m and the maximum amplitude is 0.025m.
| 62.5 Hz | 4 | The length of the cord is 1m and the maximum amplitude is 1/2 turn of the amplitude knob.
| 26.6 to 37.2 Hz | 2 to 3 | The string's mode of oscillations changes from 2 to 3 nodes.
| 40.2 Hz | 2,1,0 | In this experiment the length of the string was changed. L1=85cm: L2=65cm: L3=31cm
| 40.2 Hz | 0 to 4 | Same frequency different cord tension.
Chladni Plates | 760Hz to 470Hz | -- | Squared plate. Starts with no pattern. Starts at 760Hz; 1/4 amplitude. Then the amplitude is turn to 0. Set freq.=530Hz and turn amplitude to 1/4 turn. Go to 467Hz.
| 0 to 1033.5 Hz | -- | Start from no pattern and 0 amp. Turn the freq. To 1033Hz and 1/4 amp.
| 0 to 926.1 Hz | -- | Start from no pattern and 0 amp. Turn the freq. To 926.1 HzHz and 1/4 amp.
| 0 to 926.1 Hz | -- | Start from no pattern and 0 amp. Turn the freq. To 926.1 HzHz and 1/4 amp. A little better configuration than previous exp.
| 0 to 2050 Hz | -- | Start from no pattern and 0 amp. Turn the freq. To 2050Hz and 1/2 amp.
| 2625 to 1600Hz | -- | Circular Plate. Start from no pattern and 0 amp. Turn the freq. To 2625Hz and 1/4 amp. Then change the .freq. to 1600 hz. The configuration changes from 4 rings to 3. Note:do not use too much sand. The sequence takes too long.
| 2625 to 1600Hz | -- | Start from no pattern and 0 amp. Turn the freq. To 2625Hz and 1/4 amp. Amp=0 and Freq=1700;amp=1/4,frq=1600;amp=0,freq=2500. The configuration changes from 4 rings to 3. Note:do not use too much sand. The sequence takes too long.
| 2625 to 1600Hz | -- | Same as above but stop recording to shorten the sequence. Did not work.
| 0 to 2258.9 Hz | -- | Offcentered Circular Plate: Start from no pattern and 0 amp. Turn the freq. To 2258.9 Hz and 1/4 amp.

## Tape 2
VIBRATION EXP. SUMMER 2000
TAPE #2
TYPE OF EXP. | FREQ. | NUMBER OF NODES | DESCRIPTION
String | 33Hz to 44Hz | 2 to 3 | Starting mode is 2 nodes. After freq. is changed the mode of oscillation is 3 nodes. Zoom in.
| 22Hz to 44Hz | 1 to 3 | Starting mode is 1 nodes. After freq. is changed the mode of oscillation is 3 nodes. Zoom in.
| 22Hz | 1 | In this experiment the time parameter remains constant. Strobe light.
| 33Hz | 2 | In this experiment the time parameter remains constant. Strobe light.
| 44Hx | 3 | In this experiment the time parameter remains constant. Strobe light.
| 33Hz | 2 | In this experiment x parameter remains constant. A marker is used to follow one segment of the string. Strobe light.
| 22Hz | 1 | In this experiment x parameter remains constant. A marker is used to follow one segment of the string. Strobe light.
Chladni Plates | 760Hz to 470Hz | -- | Squared plate. Starts with no pattern.
| 2050Hz to 1033Hz | -- | Squared plate. Starts with no pattern.
| 2060Hz to 1600Hz | -- | Circle plate. Starts with no pattern. Goes from 4 concentric circles to 3 circles.
Cant. Beams | 0 to 23Hz | 1 | The longest beam starts from 0 amplitude to max, amp.
| 1:23Hz | 1 | Longest beam oscillates with maximum amplitude.
| 2:27.1 Hz | 1 | Second beam oscillates with maximum amplitude.
| 3:31.3 Hz | 1 | Third beam oscillates with maximum amplitude.
| 4:46.7 hz | 1 | Fourth beam oscillates with maximum amplitude.
| 1:150 Hz | 2 | The longest beam oscillates with two nodes.
| 2:177 Hz | 2 | Second beam oscillates with two nodes.
| 0 to 76Hz | 1 | Each beam oscillates at its own resonance freq.