## Thermocouples
Thermocouples
Switchbox bypassed | [6 empty] | Switchbox
Thermocouple # 1 | [6 empty] | Thermocouple # 2
Run # | Temp. of Bath | Temp. of Thermocouple | Thermometer | Difference C10-D10 | Temp. of Control Thermocouple |  | Run # | Temp. of Bath | Temp. of Thermocouple | Thermometer | Difference C10-D10 | Temp. of Control Thermocouple
1 | Room Temp. | 33.6 | 34 | 0.4 | 32.7 |  | 1 | 30 | 35.6 | 29.5 | 6.1 | 26.9
2 | 20 | 23.4 | 17 | 6.4 | 14.5 |  | 2 | 40 | 42.3 | 36 | 6.3 | 33.9
3 | 30 | 29.7 | 28 | 1.7 | 25.2 |  | 3 | 30 | 32.7 | 27 | 5.7 | 24.9
4 | 40 | 36 | 38 | 2 | 36.6 |  | 4 | 40 | 42.5 | 37 | 5.5 | 34.4
5 | 50 | 50 | 49 | 1 | 46.3 |  | 5 | 50 | 55.3 | 50 | 5.3 | 48.1
6 | 60 | 61.3 | 60 | 1.3 | 57.6 |  | 6 | 60 | 67 | 62 | 5 | 59.1
7 | 70 | 67.9 | 70.7 | 2.8 | 72.2 |  |  |  |  | Avg. Difference | 5.65
|  |  | Avg. Difference | 3.8679
Thermocouple # 2 | [6 empty] | Thermocouple # 4
Run # | Temp. of Bath | Temp. of Thermocouple | Thermometer | Difference C10-D10 | Temp. of Control Thermocouple |  | Run # | Temp. of Bath | Temp. of Thermocouple | Thermometer | Difference C10-D10 | Temp. of Control Thermocouple
1 | Room Temp. | 20.8 | 34 | 0 | 20.6 |  | 1 | 30 | 34.3 | 29.5 | 4.8 | 26.9
2 | 10 | 23.4 | 8.9 | 0 | 6.9 |  | 2 | 40 | 39.6 | 36 | 3.6 | 33.9
3 | 30 | 29.7 | 28.2 | 0 | 25.1 |  | 3 | 30 | 32.4 | 27 | 5.4 | 24.9
4 | 50 | 36 | 49 | 0 | 46.7 |  | 4 | 40 | 42.2 | 37 | 5.2 | 34.4
5 | 60 | 50 | 63.9 | 0 | 60.9 |  | 5 | 50 | 54.8 | 50 | 4.8 | 48.1
note: in this test I did not use a thermometer. I was using the control thermocouple as a refernce | [6 empty] | 6 | 60 | 66.7 | 62 | 4.7 | 59.1
[10 empty] | Avg. Difference | 4.75
Thermocouple # 3 | [6 empty] | Thermocouple # 5
Run # | Temp. of Bath | Temp. of Thermocouple | Thermometer | Difference C10-D10 | Temp. of Control Thermocouple |  | Run # | Temp. of Bath | Temp. of Thermocouple | Thermometer | Difference C10-D10 | Temp. of Control Thermocouple
1 | 20 | 18.2 | 0 | 0 | 14.5 |  | 1 | 30 | 30.2 | 29.5 | 0.7 | 26.9
2 | 30 | 29 | 28 | 1 | 25.4 |  | 2 | 40 | 30 | 36 | 6 | 33.9
3 | 40 | 40.6 | 39.5 | 1.1 | 37.5 |  | 3 | 30 | 20 | 27 | 7 | 24.9
4 | 50 | 54.3 | 0 | 0 | 52 |  | 4 | 40 | 22.2 | 37 | 14.8 | 34.4
5 | 60 | 62.8 | 0 | 0 | 61.2 |  | 5 | 50 | 10.9 | 50 | 39.1 | 48.1
6 | 60 | 62.3 | 61.5 | 0.8 | 59.4 |  | 6 | 60 | 0 | 62 | 62 | 59.1
7 | 70 | 68.4 | 68 | 0.4 | 65.4 |  |  |  |  | Avg. Difference | 21.6
|  |  | Avg. Difference | 0.825
With all thermocouples connected to the switchbox
[6 empty] | 29 | 28
[6 empty] | 40.6 | 39.5
Thermocouple # 4 | [5 empty] | 62.3 | 61.5
[6 empty] | 68.4 | 68
Run # | Temp. of Bath | Temp. of Thermocouple | Thermometer | Difference C10-D10 | Temp. of Control Thermocouple
1 | 15 | 10.7 | NA | 0 | 7
2 | 30 | 29.3 | NA | 0 | 26
3 | 47 | 48 | NA | 0 | 45.5
4 | 50 | 49.7 | NA | 0 | 47.3
5 | 65 | 70.6 | NA | 0 | 61.2
note: in this test I did not use a thermometer. I was using the control thermocouple as a refernce
Thermocouple # 5
Run # | Temp. of Bath | Temp. of Thermocouple | Thermometer | Difference C10-D10 | Temp. of Control Thermocouple
1 | Room Temp. | 64.2 | 64 | 0.2 | 61.7
2 | 20 | 18.7 | 17 | 1.7 | 14.9
3 | 30 | 28.2 | 27 | 1.2 | 24.5
4 | 40 | 37.8 | 37 | 0.8 | 34.6
5 | 50 | 50 | 49 | 1 | 47.2
6 | 60 | 60.4 | 60 | 0.4 | 57.6
7 | 80 | 79.4 | 79 | 0.4 | 76.1
|  |  | Avg. Difference | 0.81429
Avg. Error
Bypass
Error= | 1.8357 | (note: the larger error than expected was caused by reading #2 of thermocouple #1)
Swithbox
Error= | 10.6667

## Temp. Calibratin lines
Note: These temp. readings were taken with the transducers connected directly to the meter panel.

## Pressure Trans.
Pressure Transducers
Pressure Trans. # 2 |  | Zero Offset= | 0.2
Water Height | Pressure Pa | Pressure PSI | Pressure Reading (PSI) | Difference
0.1 | 980 | 0.14214 | 0.1 | 0.042137
0.15 | 1470 | 0.21321 | 0.2 | 0.013205
0.4775 | 4679.5 | 0.6787 | 0.7 | 0.021296
0.565 | 5537 | 0.80307 | 0.9 | 0.096926
0.922 | 9035.6 | 1.3105 | 1.3 | 0.010503
1 | 9800 | 1.4214 | 1.5 | 0.078631
1.2 | 11760 | 1.7056 | 1.7 | 0.0056434
1.3 | 12740 | 1.8478 | 1.8 | 0.04778
1.4 | 13720 | 1.9899 | 2 | 0.010083
1.5 | 14700 | 2.1321 | 2.1 | 0.032054
1.6 | 15680 | 2.2742 | 2.3 | 0.025809
1.7 | 16660 | 2.4163 | 2.4 | 0.016328
1.8 | 17640 | 2.5585 | 2.5 | 0.058465
1.9 | 18620 | 2.7006 | 2.7 | 0.00060197
2 | 19600 | 2.8427 | 2.8 | 0.042739
2.1 | 20580 | 2.9849 | 2.9 | 0.084876
2.2 | 21560 | 3.127 | 3.1 | 0.027013
2.3 | 22540 | 3.2691 | 3.2 | 0.06915
2.4 | 23520 | 3.4113 | 3.5 | 0.088713
2.7696 | 27142.08 | 3.9366 | 3.9 | 0.036625
|  |  | Avg.= | 0.036754