## Sheet1
Homework #4
Energy Equation for Gradually Varied Flow
Given data:
Rectangular cahnnel, width=6ft.
Flow rate = 160 cfs. S0 = 0.002, n= 0.012.
Question:
1) Compute the distance DX from section 1 (y= 3ft) to section 2 (y=3.2ft).(Write down equations)
2) compute water surface elevation at each section.
3), Compute normal depth, and critical depth
4) plot curves of bottom elevation, normal depth, critical depth, and surface water elevation
Sample Solution:
| Given: |  | Q = | 160 |  | n = | 0.012 |  | Regtangular channel, with b= 6 ft
|  |  | So = | 0.002 |  | g = | 32.2
Y, ft | A, ft2 | P, ft | Rh, ft | V, fps | V2/2g, ft | E | DE, ft | Vm, fps | Rhm, ft | S | S-So | D x, ft | D Z, ft | xi, ft | Zsi, ft
3 | 18 | 12 | 1.5 | 8.8889 | 1.2269 | 4.2269
[7 empty] | 0.022122 | 8.7455 | 1.5123 | 0.0028579 | 0.00085789 | 25.7863 | 0.051573 | 25.7863 | 3.0516
3.1 | 18.6 | 12.2 | 1.5246 | 8.6022 | 1.149 | 4.249
[7 empty] | 0.029308 | 8.4677 | 1.5365 | 0.0026231 | 0.00062313 | 47.0341 | 0.094068 | 72.8204 | 3.1941
3.2 | 19.2 | 12.4 | 1.5484 | 8.3333 | 1.0783 | 4.2783
[11 empty] | S(D x) = | 72.8204