## Sheet1
Sample Problem 10.9
Energy Equation for Gradually Varied Flow
Given data:
Rectangular cahnnel, width=6ft.
Flow rate = 160 cfs. S0 = 0.002, n= 0.012.
Question:
1) Compute the distance DX from section 1 (y= 3ft) to section 2 (y=3.2ft).
2) compute water surface elevation at each section.
3), Compute normal depth, and critical depth
4) plot curves of bottom elevation, normal depth, critical depth, and surface water elevation
Solution:
| Given: |  | Q = | 160 |  | n = | 0.012 |  | Regtangular channel, with b= 6 ft
|  |  | So = | 0.002 |  | g = | 32.2
Y, ft | A, ft2 | P, ft | Rh, ft | V, fps | V2/2g, ft | E | DE, ft | Vm, fps | Rhm, ft | S | S-So | D x, ft | D Z, ft | xi, ft | Zsi, ft
3 | 18 | 12 | 1.5 | 8.8889 | 1.2269 | 4.2269
[7 empty] | 0.022122 | 8.7455 | 1.5123 | 0.0028579 | 0.00085789 | 25.7863 | 0.051573 | 25.7863 | 3.0516
3.1 | 18.6 | 12.2 | 1.5246 | 8.6022 | 1.149 | 4.249
[7 empty] | 0.029308 | 8.4677 | 1.5365 | 0.0026231 | 0.00062313 | 47.0341 | 0.094068 | 72.8204 | 3.1941
3.2 | 19.2 | 12.4 | 1.5484 | 8.3333 | 1.0783 | 4.2783
[11 empty] | S(D x) = | 72.8204
3.3
[7 empty] | SI UNIT |  |  |  |  | BG Unit
E1=Y1+V1^2/2G
E2=Y2+V2^2/2G